## Introductions and Tool Use
VALUES AT RISK LITE (VAR LITE) Calculation Tool Version 18.5.10 LT ̶ May 2018
THIS VERSION IS LIMITED TO CALCULATING AND SUMMARIZING ECONOMIC VALUES AT 6 LOCATIONS.
Instructions
This worksheet provides the user with information on whether proposed treatments are economically justified to protect the given resource.
To use this tool first determine the "location" that will be used. The location should have a common attribute resulting in grouping them together. This version supports a maximum of 6 locations (A, B, C, D, E, and F). Each location has a separate tab in the Sheet, and all locations should be recorded in the tab called "Location & Descriptions." Then fill out the Location Sheet for each individual location. Enter information into white cells while the brown/tan shaded cells will automatically calculate results.
Calculations from each location sheet are automatically transferred to the Summary Sheet. Each location is summarized in a short section on the Summary page. The totals from all locations are added together at the top of the Summary page.
Market Resource Values
These are values that represent the known cost of a resources like bridge replacement or grazing land. The monetary value for the resource at risk is entered into the correct cells. If the Benefit Cost ratio (B/C) is >1 then it is economically justified. If B/C <1 it's not economically justified.
Non-market Resources
Uses Implied Minimum Value to determine if resource protection is justified. Implied Minimum Value is not actual monetary value but, it is the minimum value of the resource protections that justifies the investment. The actual value of the resource is not necessary.
Mixed: Market and Non-market Values
When a Location includes both market and non-market values, a hybrid approach is required.
For the Market Value Resources a B/C ratio is calculated.
If B/C ratio is ≥ 1, the treatment is justified without assessment of the non-market VAR.
If B/C ratio is < 1, the dollar amount required to make B/C ratio = 1 is assigned to the non-market VAR and used to calculate the Implied Minimum Value.
The assessment of the Imiplied Minimum Value assigned to the non-market VAR should be conducted as described above.
Glossary
BENEFIT/COST (B/C) RATIO: The ratio of the expected benefit of a treatment divided by the cost of treatment. A B/C value must be greater than or equal to 1 for a treatment to be justified economically; if B/C <1 the treatment is not economically justified.
B/C ratio = ( loss of value$ * ( probabilityw/out_treat - probability treat)) / Treatment cost$
EXPECTED BENEFIT OF TREATMENT: The monetery value of the expected resource value without treatment minus the expected resource value with treatment.
benefitexpected = loss of value$ * (probabilityw/out_treat - probability treat)
EXPECTED BENEFIT CHANGE: The reduction in resource value from damage or loss associated with a post-fire threat times the probability of loss.
IMPLIED MINIMUM VALUE (IMV): The minimum value of non-market VAR based on the cost to protect the resource adjusted for the expected effectiveness of the proposed treatment. The cost of the treatment is divided by the difference in the probability of loss without treatment and probability of loss with treatment.
IMV = cost treat / ( probabilityloss w/out_treat - probabilityloss treat)
LOSS OF USE: Instances where the damage to a resource prevents significant public use to the resource (e.g. road closure to an recreation destination).
MARKET VALUES: Applied to resources for which well established markets and prices exist and can easily be expressed in dollars; e.g. road regrading, culvert replacement, and grazing allotments loss of use.
MONETIZED VALUE: Resource value expressed as a dollar value, e.g. cost to purchase, repair, or replace.
NON-MARKET VALUES: Resource values where markets and prices are not well defined; e.g. cultural and historic resources, ecological values (bull trout habitat).
REDUCTION IN PROBABILITY OF LOSS: Probability of a post-fire threat (rainfall event) will cause a loss of resource value in the absence of treatment minus the probability of loss with treatment.
RISK-BASED ASSESSMENT: The process of evaluating the potential resource damage or loss given the probability that the threat will occur, the change in the resource value if it does, the cost of proposed mitigation, and the probability that the mitigation will be successful.
Citation:
Robichaud, PR, Brown RE, Robichaud PJ, 2018. Values at risk lite (VAR LITE) calculation tool version 18.5.10. Moscow, ID: USDA Forest Service, Rocky Mountain Research Station. https://forest.moscowfsl.wsu.edu/BAERTOOLS

## Introduction (hidden)
INTRODUCTION
This tool uses Risk-based Assessment to evaluate cost-effectiveness for proposed treatments to mitigate potential damage to Values-at-Risk (VAR). Analysis in this tool is based on a combination of applying benefit/cost ratios (B/C ratio) for Market Value resources and the Implied Minimum Value (IMV) method for Non-market Value resources.
Risk-based Assessment estimates expected value change to threatened resources based upon the probability that a threat will occur, the cost of proposed mitigations, and the probability that the mitigation will be effective.
Resource valuation and cost/benefit analysis are based on the following assumptions:
1. No dollar value is assigned to a human life. Where life and safety are at risk no economic justification of the treatment is required assuming the proposed mitigation is deemed to be reasonably effective.
2. Directly assigning dollar values to non-market resources (e.g., Native American sacred sites, water quality, protection of threatened species) during BAER assessments is unrealistic; however, treatments proposed for non-market resources may be justified using the Implied Minimum Value (IMV) method, which measures the minimum value the resource must have to justify the proposed treatment costs.
3. Where dollar values can be assigned for resources with clear market values (e.g., new road culverts, grazing leases, campground structures) they should be assessed using the risk-based, benefit/cost ratio (B/C ratio) method.
4. Loss of use of a resource is a category of market values; however, the dollar value of loss of use may be difficult to obtain during a post-fire assessment. If the market value of loss of use is not available, substitute the implied minimum value of the described loss of use.
This VAR Calculation Tool is based on the premise that assessment of values-at-risk is a spatial issue. For a resource to be identified as a value-at-risk it must be linked spatially to a threat(s) that has the potential to cause damage or loss. These VAR-threat associations are the basic unit of VAR assessment and treatment justification.

## Tool Use (hidden)
TOOL USE PREPARATION
1. Describe VAR and why values are significant.
a. Determine which category VAR best fits
i. Life and safety
ii. Non-market: Cultural
iii. Non-market: Ecological
iv. Market: Direct
v. Market: Loss of use
b. For market value VAR determine cost to repair, replace,
or restore
2. Describe threat(s) to VAR and
a. Estimate probability that threat will occur.
b. Describe potential impact or significance of the threat on
VAR. When possible, provide numeric estimates of the
magnitude of impact if the threat occurs (e.g., use
models to estimate the expected post-fire peak flows
and erosion response).
NOTE: For post-fire erosion threats, the Erosion Risk
Management Tool (ERMiT), a web-based erosion prediction tool (http://forest.moscowfsl.wsu.edu/fswepp/), can be used to determine the magnitude and probability of hillslope erosion occurring.
4. Determine the recommended treatments to mitigate threats.
a. Describe where and how treatments are expected to mitigate threat. Map proposed treatments onto the VAR Area Map.
b. Determine cost of proposed treatments.
c. Estimate probability that proposed treatment will be successful.

## Structure (hidden)
NOTE: Users are encouraged to complete all VAR Tool Preparation Steps before entering data into the VAR Tool.
5. Calculations from each Map Zone worksheet are automatically transferred to the Summary Sheet. Each Map Zone is summarized in a short section on the Summary page. The totals from all used Map Zones (up to 10 possible) are added together at the top of the Summary page.
d. Mixed Market and Non-market Values
▪ When a Map Zone includes both market and non-market values a hybrid approach is required.
▪ For the market value resources a B/C ratio is calculated.
▪ If B/C ratio is ≥ 1, the treatment is justified without assessment of the non-market VAR.
▪ If B/C ratio is < 1, the dollar amount required to make B/C ratio = 1 is assigned to the non-market VAR and used to calculate the IMV.
▪ The assessment of the IMV assigned to the non-market VAR should be conducted as described for non-market VAR above.
Completing Map Zone Worksheets
1. Enter the following information into white cells as necessary to describe each Map Zone
a. VAR by category
▪ Life and Safety and Non-market VAR: Include VAR name, Map Link #, and simple description.
▪ Market VAR: Include VAR name, select Value Source from dropdown list; add quantity; and Resource Value.
2. Cells with orange fill will automatically calculate and the results will automatically be transferred to the Summary page.

## Definitions (hidden)
DEFINITIONS
BENEFIT/COST (B/C) RATIO: The ratio of the expected benefit of a treatment divided by the cost of treatment. A B/C value must be greater than or equal to one (1) for a treatment to be justified economically; if B/C <1 the treatment is not economically justified. However, B/C may not be the sole criteria to determine whether a treatment should be implemented.
EXPECTED BENEFIT OF TREATMENT: The expected resource value change with treatment minus the expected resource value change without treatment.
EXPECTED BENEFIT CHANGE: The reduction in resource value from damage or loss associated with a post-fire threat times the probability of loss.
IMPLIED MINIMUM VALUE (IMV): The minimum value of non-market VAR based on the cost to protect the resource adjusted for the expected effectiveness of the proposed treatment. The cost of the treatment is divided by the difference in the probability of loss without treatment and probability of loss with treatment.
LOSS OF USE: Instances where the damage to a resource precludes significant public use (e.g. primary road closure to an isolated recreation based economy). Given BAER timelines it may be challenging to calculate the market value associated with loss of use -- consultation with resource economists is advised.
MARKET VALUES: Applied to resources for which well established markets and prices exist and can easily be expressed in dollars; e.g. developed facilities and infrastructure, grazing allotments, timber, and loss of use.
MONETIZED VALUE: Resource value expressed as a dollar value, e.g. cost to purchase, repair, or replace.
NON-MARKET VALUES: Resource values where markets and prices are not well defined; e.g. cultural and historic resources, ecological values.
REDUCTION IN PROBABILITY OF LOSS: Probability of a post-fire threat causing a loss of resource value in the absence of treatment minus the probability of loss with treatment.
RISK-BASED ASSESSMENT: The process of evaluating the potential resource damage or loss given the probability that the threat will occur, the change in the resource value if it does, the cost of proposed mitigation, and the probability that the mitigation will be successful.

## Location & Descriptions
Fire Name
Location
Date
Analyst name
Contact Information
Briefly describe Values at Risk-Threat relationships for each Location (Note: The fields below will automatically expand as needed)
0 | 1
Location A
Location B
Location C
Location D
Location E
Location F
Notes (optional):

## Location A
Fire Name | 0
Location | 0
Date | 0
Location Name | 0
Each Section Represents Treatments and Associated Values at Risk
Location A
Values at Risk (VAR)
Life and Safety | Description
NOTE: IF PUBLIC SAFETY IS A FACTOR, B/C RATIO SHOULD NOT BE RELEVANT AND SHOULD STRICTLY BE AN ACCOUNTING EXERCISE
Non-Market: Cultural Values | Description
Non-Market: Ecological | Description
Market Values: Direct | Description | Total Value
Market Values: Loss-of-Use | Description
Probability of experiencing loss without treatment (enter as decimal)
| Source of loss probability with no treatment: | ERMiT
| Market Resource Value | 0
Proposed Treatment(s)
Treatment | Description | Total Cost
Probability of experiencing loss with treatment (enter as decimal)
| Source of loss probability with treatment: | ERMiT
| Cost of Treatment | 0
VALUES AT RISK (VAR) - CALCULATION RESULTS
REDUCTION IN PROBABILITY OF LOSS |  | 0
EXPECTED BENEFIT OF TREATMENT |  | 0
Expected Benefit/Cost ratio for market resources only (economically justified if > 1.0)
IMPLIED MINIMUM VALUE OF PROTECTING NON-MARKET RESOURCE |  | 0
Comments
Note on D31: Sum of "Direct" and "Loss-of-Use" Market Values
Note on D42: Total Cost of all Treatments
Note on D44: Difference in probability estimates
Note on D45: benefitexpected = loss of value$ * (probabilityw/out_treat - probability treat)
Note on D46: Benefit expected/ treatment cost
Note on D47: If non-market values are entered then IMV = cost treat / (probabilityloss w/out_treat - probabilityloss with treat), else value is zero.

## Location B
Fire Name | 0
Location | 0
Date | 0
Location Name | 0
Each Section Represents Treatments and Associated Values at Risk
Location B
Values at Risk (VAR)
Life and Safety | Description
NOTE: IF PUBLIC SAFETY IS A FACTOR, B/C RATIO SHOULD NOT BE RELEVANT AND SHOULD STRICTLY BE AN ACCOUNTING EXERCISE
Non-Market: Cultural Values | Description
Non-Market: Ecological | Description
Market Values: Direct | Description | Total Value
Market Values: Loss-of-Use | Description
Probability of experiencing loss without treatment (enter as decimal)
| Source of loss probability with no treatment: | ERMiT
| Market Resource Value | 0
Proposed Treatment(s)
Treatment | Description | Total Cost
Probability of experiencing loss with treatment (enter as decimal)
| Source of loss probability with treatment: | ERMiT
| Cost of Treatment | 0
VALUES AT RISK (VAR) - CALCULATION RESULTS
REDUCTION IN PROBABILITY OF LOSS |  | 0
EXPECTED BENEFIT OF TREATMENT |  | 0
Expected Benefit/Cost ratio for market resources only (economically justified if > 1.0)
IMPLIED MINIMUM VALUE OF PROTECTING NON-MARKET RESOURCE |  | 0
Comments
Note on D31: Sum of "Direct" and "Loss-of-Use" Market Values
Note on D42: Total Cost of all Treatments
Note on D44: Difference in probability estimates
Note on D45: benefitexpected = loss of value$ * (probabilityw/out_treat - probability treat)
Note on D46: Benefit expected/ treatment cost
Note on D47: If non-market values are entered then IMV = cost treat / (probabilityloss w/out_treat - probabilityloss with treat), else value is zero.

## Location C
Fire Name | 0
Location | 0
Date | 0
Location Name | 0
Each Section Represents Treatments and Associated Values at Risk
Location C
Values at Risk (VAR)
Life and Safety | Description
NOTE: IF PUBLIC SAFETY IS A FACTOR, B/C RATIO SHOULD NOT BE RELEVANT AND SHOULD STRICTLY BE AN ACCOUNTING EXERCISE
Non-Market: Cultural Values | Description
Non-Market: Ecological | Description
Market Values: Direct | Description | Total Value
Market Values: Loss-of-Use | Description
Probability of experiencing loss without treatment (enter as decimal)
| Source of loss probability with no treatment: | ERMiT
| Market Resource Value | 0
Proposed Treatment(s)
Treatment | Description | Total Cost
Probability of experiencing loss with treatment (enter as decimal)
| Source of loss probability with treatment: | ERMiT
| Cost of Treatment | 0
VALUES AT RISK (VAR) - CALCULATION RESULTS
REDUCTION IN PROBABILITY OF LOSS |  | 0
EXPECTED BENEFIT OF TREATMENT |  | 0
Expected Benefit/Cost ratio for market resources only (economically justified if > 1.0)
IMPLIED MINIMUM VALUE OF PROTECTING NON-MARKET RESOURCE |  | 0
Comments
Note on D31: Sum of "Direct" and "Loss-of-Use" Market Values
Note on D42: Total Cost of all Treatments
Note on D44: Difference in probability estimates
Note on D45: benefitexpected = loss of value$ * (probabilityw/out_treat - probability treat)
Note on D46: Benefit expected/ treatment cost
Note on D47: If non-market values are entered then IMV = cost treat / (probabilityloss w/out_treat - probabilityloss with treat), else value is zero.

## Location D
Fire Name | 0
Location | 0
Date | 0
Location Name | 0
Each Section Represents Treatments and Associated Values at Risk
Location D
Values at Risk (VAR)
Life and Safety | Description
NOTE: IF PUBLIC SAFETY IS A FACTOR, B/C RATIO SHOULD NOT BE RELEVANT AND SHOULD STRICTLY BE AN ACCOUNTING EXERCISE
Non-Market: Cultural Values | Description
Non-Market: Ecological | Description
Market Values: Direct | Description | Total Value
Market Values: Loss-of-Use | Description
Probability of experiencing loss without treatment (enter as decimal)
| Source of loss probability with no treatment: | ERMiT
| Market Resource Value | 0
Proposed Treatment(s)
Treatment | Description | Total Cost
Probability of experiencing loss with treatment (enter as decimal)
| Source of loss probability with treatment: | ERMiT
| Cost of Treatment | 0
VALUES AT RISK (VAR) - CALCULATION RESULTS
REDUCTION IN PROBABILITY OF LOSS |  | 0
EXPECTED BENEFIT OF TREATMENT |  | 0
Expected Benefit/Cost ratio for market resources only (economically justified if > 1.0)
IMPLIED MINIMUM VALUE OF PROTECTING NON-MARKET RESOURCE |  | 0
Comments
Note on D31: Sum of "Direct" and "Loss-of-Use" Market Values
Note on D42: Total Cost of all Treatments
Note on D44: Difference in probability estimates
Note on D45: benefitexpected = loss of value$ * (probabilityw/out_treat - probability treat)
Note on D46: Benefit expected/ treatment cost
Note on D47: If non-market values are entered then IMV = cost treat / (probabilityloss w/out_treat - probabilityloss with treat), else value is zero.

## Location E
Fire Name | 0
Location | 0
Date | 0
Location Name | 0
Each Section Represents Treatments and Associated Values at Risk
Location E
Values at Risk (VAR)
Life and Safety | Description
NOTE: IF PUBLIC SAFETY IS A FACTOR, B/C RATIO SHOULD NOT BE RELEVANT AND SHOULD STRICTLY BE AN ACCOUNTING EXERCISE
Non-Market: Cultural Values | Description
Non-Market: Ecological | Description
Market Values: Direct | Description | Total Value
Market Values: Loss-of-Use | Description
Probability of experiencing loss without treatment (enter as decimal)
| Source of loss probability with no treatment: | Select Source…
| Market Resource Value | 0
Proposed Treatment(s)
Treatment | Description | Total Cost
Probability of experiencing loss with treatment (enter as decimal)
| Source of loss probability with treatment: | ERMiT
| Cost of Treatment | 0
VALUES AT RISK (VAR) - CALCULATION RESULTS
REDUCTION IN PROBABILITY OF LOSS |  | 0
EXPECTED BENEFIT OF TREATMENT |  | 0
Expected Benefit/Cost ratio for market resources only (economically justified if > 1.0)
IMPLIED MINIMUM VALUE OF PROTECTING NON-MARKET RESOURCE |  | 0
Comments
Note on D31: Sum of "Direct" and "Loss-of-Use" Market Values
Note on D42: Total Cost of all Treatments
Note on D44: Difference in probability estimates
Note on D45: benefitexpected = loss of value$ * (probabilityw/out_treat - probability treat)
Note on D46: Benefit expected/ treatment cost
Note on D47: If non-market values are entered then IMV = cost treat / (probabilityloss w/out_treat - probabilityloss with treat), else value is zero.

## Location F
Fire Name | 0
Location | 0
Date | 0
Location Name | 0
Each Section Represents Treatments and Associated Values at Risk
Location F
Values at Risk (VAR)
Life and Safety | Description
NOTE: IF PUBLIC SAFETY IS A FACTOR, B/C RATIO SHOULD NOT BE RELEVANT AND SHOULD STRICTLY BE AN ACCOUNTING EXERCISE
Non-Market: Cultural Values | Description
Non-Market: Ecological | Description
Market Values: Direct | Description | Total Value
Market Values: Loss-of-Use | Description
Probability of experiencing loss without treatment (enter as decimal)
| Source of loss probability with no treatment: | Select Source…
| Market Resource Value | 0
Proposed Treatment(s)
Treatment | Description | Total Cost
Probability of experiencing loss with treatment (enter as decimal)
| Source of loss probability with treatment: | ERMiT
| Cost of Treatment | 0
VALUES AT RISK (VAR) - CALCULATION RESULTS
REDUCTION IN PROBABILITY OF LOSS |  | 0
EXPECTED BENEFIT OF TREATMENT |  | 0
Expected Benefit/Cost ratio for market resources only (economically justified if > 1.0)
IMPLIED MINIMUM VALUE OF PROTECTING NON-MARKET RESOURCE |  | 0
Comments
Note on D31: Sum of "Direct" and "Loss-of-Use" Market Values
Note on D42: Total Cost of all Treatments
Note on D44: Difference in probability estimates
Note on D45: benefitexpected = loss of value$ * (probabilityw/out_treat - probability treat)
Note on D46: Benefit expected/ treatment cost
Note on D47: If non-market values are entered then IMV = cost treat / (probabilityloss w/out_treat - probabilityloss with treat), else value is zero.

## Summary
Fire Name | 0
Location | 0
Date | 0
SUMMARY | Total Treatment Cost |  |  | 0
| Expected Benefit of Treatment |  |  | 0
| Implied Minimum Value |  |  | 0
Location A | Value Type | Value at Risk |  | Implied Value and/or Benefit Cost
| Life and Safety | No
| Non-Market: Cultural Values | No
| Non-Market: Ecological Values | No
| Market Values: Direct | No |  | 0
| Market Values: Loss of Use | No |  | 0
|  | Total Market Resource Value |  | 0
|  | Proposed Treatment |  | 0
|  | Reduction in Probability of Loss |  | 0
|  | Expected Benefit of Treatment |  | 0
Exp B/C Ratio of Treatment for Market Resources Only
| Implied Minimum Value of Protecting Non-Market Resource |  |  | 0
Location B | Value Type | Value at Risk |  | Implied Value and/or Benefit Cost
| Life and Safety | No
| Non-Market: Cultural Values | No
| Non-Market: Ecological Values | No
| Market Values: Direct | No |  | 0
| Market Values: Loss of Use | No |  | 0
|  | Total Market Resource Value |  | 0
|  | Proposed Treatment |  | 0
|  | Reduction in Probability of Loss |  | 0
|  | Expected Benefit of Treatment |  | 0
Exp B/C Ratio of Treatment for Market Resources Only
| Implied Minimum Value of Protecting Non-Market Resource |  |  | 0
Location C | Value Type | Value at Risk |  | Implied Value and/or Benefit Cost
| Life and Safety | No | "No" | "Yes")
| Non-Market: Cultural Values | No
| Non-Market: Ecological Values | No
| Market Values: Direct | No |  | 0
| Market Values: Loss of Use | No |  | 0
|  | Total Market Resource Value |  | 0
|  | Proposed Treatment |  | 0
|  | Reduction in Probability of Loss |  | 0
|  | Expected Benefit of Treatment |  | 0
Exp B/C Ratio of Treatment for Market Resources Only
| Implied Minimum Value of Protecting Non-Market Resource |  |  | 0
Location D | Value Type | Value at Risk |  | Implied Value and/or Benefit Cost
| Life and Safety | No
| Non-Market: Cultural Values | No
| Non-Market: Ecological Values | No
| Market Values: Direct | No |  | 0
| Market Values: Loss of Use | No |  | 0
|  | Total Market Resource Value |  | 0
|  | Proposed Treatment |  | 0
|  | Reduction in Probability of Loss |  | 0
|  | Expected Benefit of Treatment |  | 0
Exp B/C Ratio of Treatment for Market Resources Only
| Implied Minimum Value of Protecting Non-Market Resource |  |  | 0
Location E | Value Type | Value at Risk |  | Implied Value and/or Benefit Cost
| Life and Safety | No
| Non-Market: Cultural Values | No
| Non-Market: Ecological Values | No
| Market Values: Direct | No |  | 0
| Market Values: Loss of Use | No |  | 0
|  | Total Market Resource Value |  | 0
|  | Proposed Treatment |  | 0
|  | Reduction in Probability of Loss |  | 0
|  | Expected Benefit of Treatment |  | 0
Exp B/C Ratio of Treatment for Market Resources Only
| Implied Minimum Value of Protecting Non-Market Resource |  |  | 0
Location F | Value Type | Value at Risk |  | Implied Value and/or Benefit Cost
| Life and Safety | No
| Non-Market: Cultural Values | No
| Non-Market: Ecological Values | No
| Market Values: Direct | No |  | 0
| Market Values: Loss of Use | No |  | 0
|  | Total Market Resource Value |  | 0
|  | Proposed Treatment |  | 0
|  | Reduction in Probability of Loss |  | 0
|  | Expected Benefit of Treatment |  | 0
Exp B/C Ratio of Treatment for Market Resources Only
| Implied Minimum Value of Protecting Non-Market Resource |  |  | 0